## Overview
Preliminary assessment of site solar irradiance
Project | Kgetleng River Local Municipality
Geographical coordinates | -25.866779°, 26.899980° (-25°52'00", 026°54'00")
Report generated | 08 Dec 2025
Generated by | Global Solar Atlas
Map link | https://globalsolaratlas.info/map?s=-25.866779,26.89998,10

## Site_info
Project | Kgetleng River Local Municipality
Location | Merriman Street, Kgetlengrivier Ward 3, Kgetleng River Local Municipality, 8348, South Africa
Geographical coordinates | -25.866779°, 26.899980° (-25°52'00", 026°54'00")
Time zone | UTC+02, Africa/Johannesburg [SAST]
Elevation | 1608 m

## Map_data
Map data
Specific photovoltaic power output | PVOUT_specific | 1859.4 | kWh/kWp
Direct normal irradiation | DNI | 2304.8 | kWh/m²
Global horizontal irradiation | GHI | 2085.2 | kWh/m²
Diffuse horizontal irradiation | DIF | 631.1 | kWh/m²
Global tilted irradiation at optimum angle | GTI_opta | 2323.4 | kWh/m²
Air temperature | TEMP | 16.9 | °C
Optimum tilt of PV modules | OPTA | 29 | °
Terrain elevation | ELE | 1608 | m

## Monthly_averages
Monthly averages
DNI
kWh/m²
Jan | 173.2
Feb | 149.1
Mar | 163.3
Apr | 165.6
May | 202.2
Jun | 201.6
Jul | 216.2
Aug | 222.4
Sep | 214.2
Oct | 199.8
Nov | 188.9
Dec | 180.5
Yearly | 2277.2

## Hourly_profiles
Average hourly profiles
Direct normal irradiation [Wh/m²]
| Jan | Feb | Mar | Apr | May | Jun | Jul | Aug | Sep | Oct | Nov | Dec
0 - 1 | 0 | 0 | 0 | 0 | 0 | 0 | 0 | 0 | 0 | 0 | 0 | 0
1 - 2 | 0 | 0 | 0 | 0 | 0 | 0 | 0 | 0 | 0 | 0 | 0 | 0
2 - 3 | 0 | 0 | 0 | 0 | 0 | 0 | 0 | 0 | 0 | 0 | 0 | 0
3 - 4 | 0 | 0 | 0 | 0 | 0 | 0 | 0 | 0 | 0 | 0 | 0 | 0
4 - 5 | 0 | 0 | 0 | 0 | 0 | 0 | 0 | 0 | 0 | 0 | 0 | 0
5 - 6 | 0 | 0 | 0 | 0 | 0 | 0 | 0 | 0 | 0 | 1 | 14 | 30
6 - 7 | 207 | 112 | 20 | 11 | 0 | 0 | 0 | 0 | 83 | 203 | 326 | 268
7 - 8 | 362 | 341 | 349 | 369 | 313 | 257 | 255 | 308 | 465 | 448 | 450 | 385
8 - 9 | 446 | 441 | 465 | 510 | 639 | 634 | 633 | 627 | 614 | 561 | 546 | 483
9 - 10 | 519 | 527 | 542 | 589 | 732 | 744 | 752 | 743 | 717 | 650 | 619 | 547
10 - 11 | 575 | 585 | 598 | 642 | 776 | 802 | 817 | 814 | 788 | 703 | 665 | 604
11 - 12 | 591 | 606 | 603 | 645 | 780 | 820 | 836 | 847 | 820 | 723 | 676 | 619
12 - 13 | 568 | 573 | 577 | 618 | 760 | 820 | 836 | 849 | 823 | 713 | 655 | 598
13 - 14 | 546 | 536 | 550 | 578 | 738 | 805 | 819 | 830 | 800 | 673 | 611 | 569
14 - 15 | 493 | 477 | 510 | 557 | 703 | 753 | 785 | 783 | 742 | 605 | 550 | 521
15 - 16 | 443 | 426 | 435 | 492 | 639 | 687 | 713 | 711 | 661 | 529 | 480 | 448
16 - 17 | 385 | 367 | 380 | 417 | 443 | 399 | 503 | 579 | 542 | 436 | 424 | 394
17 - 18 | 332 | 309 | 239 | 92 | 2 | 0 | 27 | 84 | 87 | 198 | 277 | 330
18 - 19 | 120 | 25 | 0 | 0 | 0 | 0 | 0 | 0 | 0 | 0 | 2 | 28
19 - 20 | 0 | 0 | 0 | 0 | 0 | 0 | 0 | 0 | 0 | 0 | 0 | 0
20 - 21 | 0 | 0 | 0 | 0 | 0 | 0 | 0 | 0 | 0 | 0 | 0 | 0
21 - 22 | 0 | 0 | 0 | 0 | 0 | 0 | 0 | 0 | 0 | 0 | 0 | 0
22 - 23 | 0 | 0 | 0 | 0 | 0 | 0 | 0 | 0 | 0 | 0 | 0 | 0
23 - 24 | 0 | 0 | 0 | 0 | 0 | 0 | 0 | 0 | 0 | 0 | 0 | 0
Sum | 5587 | 5325 | 5268 | 5520 | 6525 | 6721 | 6976 | 7175 | 7142 | 6443 | 6295 | 5824

## Glossary
Acronyms and glossary
Acronym | Full name | Unit | Type of use
DIF | Diffuse horizontal irradiation | kWh/m², MJ/m² | Average yearly, monthly or daily sum of diffuse horizontal irradiation (© 2025 Solargis)
DNI | Direct normal irradiation | kWh/m², MJ/m² | Average yearly, monthly or daily sum of direct normal irradiation (© 2025 Solargis)
ELE | Terrain elevation | m, ft | Elevation of terrain surface above/below sea level, processed and integrated from SRTM-3 data and related data products (SRTM v4.1 © 2004 - 2025, CGIAR-CSI)
GHI | Global horizontal irradiation | kWh/m², MJ/m² | Average annual, monthly or daily sum of global horizontal irradiation (© 2025 Solargis)
GTI | Global tilted irradiation | kWh/m², MJ/m² | Average annual, monthly or daily sum of global tilted irradiation (© 2025 Solargis)
GTI opta | Global tilted irradiation at optimum angle | kWh/m², MJ/m² | Average annual, monthly or daily sum of global tilted irradiation for PV modules fix-mounted at optimum angle (© 2025 Solargis)
OPTA | Optimum tilt of PV modules | ° | Optimum tilt of fix-mounted PV modules facing towards Equator set for maximizing GTI input (© 2025 Solargis)
PVOUT_specific | Specific photovoltaic power output | kWh/kWp | Yearly and monthly average values of photovoltaic electricity (AC) delivered by a PV system and normalized to 1 kWp of installed capacity (© 2025 Solargis)
PVOUT_total | Total photovoltaic power output | kWh, MWh, GWh | Yearly and monthly average values of photovoltaic electricity (AC) delivered by the total installed capacity of a PV system (© 2025 Solargis)
TEMP | Air temperature | °C, °F | Average yearly, monthly and daily air temperature at 2 m above ground. Calculated from outputs of ERA5 model (© 2025 ECMWF, post-processed by Solargis)